## SableCamSensor (9)
Bill of Materials (Sable Cam Sensor)
Reference | Qty | Value | Footprint | Datasheet | Product Link
C2,C13 | 2 | .33uF | Capacitor_SMD:C_0805_2012Metric_Pad1.18x1.45mm_HandSolder | https://product.tdk.com/system/files/dam/doc/product/capacitor/ceramic/mlcc/catalog/mlcc_automotive_general_en.pdf?ref_disty=mouser | https://www.mouser.com/ProductDetail/TDK/CGA4J2X7R1H334K125AA?qs=NRhsANhppD9xhHS%2Fi16W6w%3D%3D
C7,C8,C14,C17,C25,C26,C27 | 7 | .1uF | Capacitor_SMD:C_0603_1608Metric_Pad1.08x0.95mm_HandSolder | https://www.mouser.com/datasheet/3/72/1/C0603C104K3RACTU.pdf | https://www.mouser.com/ProductDetail/KEMET/C0603C104K3RACTU?qs=l5k%252BbMnNDklvfdneglCDAg%3D%3D
C11 | 1 | 100uF | Capacitor_SMD:CP_Elec_6.3x5.4 | https://www.mouser.com/datasheet/3/72/1/EXV107M016A9GAA.pdf | https://www.mouser.com/ProductDetail/KEMET/EXV107M016A9GAA?qs=Z46kSA%2FmtFibApT0kGkw4A%3D%3D
C19,C21,C22,C23,C24 | 5 | 1uF | Capacitor_SMD:C_0603_1608Metric_Pad1.08x0.95mm_HandSolder | https://www.mouser.com/datasheet/3/508/1/C0603C105K4RACTU.pdf | https://www.mouser.com/ProductDetail/KEMET/C0603C105K4RACTU?qs=STjISULpmtZNMAZGR4X39Q%3D%3D
D1 | 1 | Y_LED | LED_SMD:LED_0201_0603Metric_Pad0.64x0.40mm_HandSolder | https://www.mouser.com/datasheet/3/350/1/Dialight_datasheet_599_Single_Color_0603.pdf | https://www.mouser.com/ProductDetail/Dialight/599-1080-147F?qs=4dK74SdgGtzvasvULEw6Gg%3D%3D
D2 | 1 | R_LED | LED_SMD:LED_0201_0603Metric_Pad0.64x0.40mm_HandSolder | https://www.mouser.com/datasheet/3/350/1/Dialight_datasheet_599_Single_Color_0603.pdf | https://www.mouser.com/ProductDetail/Dialight/599-1080-147F?qs=4dK74SdgGtzvasvULEw6Gg%3D%3D
D3 | 1 | G_LED | LED_SMD:LED_0201_0603Metric_Pad0.64x0.40mm_HandSolder | https://www.mouser.com/datasheet/3/350/1/Dialight_datasheet_599_Single_Color_0603.pdf | https://www.mouser.com/ProductDetail/Dialight/599-1080-147F?qs=4dK74SdgGtzvasvULEw6Gg%3D%3D
D4,D7 | 2 | 1N5819 | Diode_THT:D_DO-41_SOD81_P10.16mm_Horizontal | http://www.vishay.com/docs/88525/1n5817.pdf | https://www.mouser.com/ProductDetail/Diotec-Semiconductor/1N5819?qs=OlC7AqGiEDlzWAEqP18zhw%3D%3D
D5 | 1 | R_LED | LED_SMD:LED_0201_0603Metric | https://www.mouser.com/datasheet/3/350/1/Dialight_datasheet_599_Single_Color_0603.pdf | https://www.mouser.com/ProductDetail/Dialight/599-1080-147F?qs=4dK74SdgGtzvasvULEw6Gg%3D%3D
F1 | 1 | 1.2A | Fuse:Fuse_1206_3216Metric | https://www.vishay.com/doc?28747 | https://www.mouser.com/ProductDetail/Vishay-Beyschlag/MFU1206FF01250P100?qs=oI046glRurtveJdHBx3Mtg%3D%3D
IC1 | 1 | TLV70015DDCR | footprints:SOT95P280X110-5N | https://www.ti.com/lit/gpn/tlv700 | https://www.mouser.com/ProductDetail/Texas-Instruments/TLV70015DDCR?qs=6805eV47HhY7JEyTH45U8Q%3D%3D
IC2 | 1 | TPS7A0328PDBVR | footprints:SOT95P280X145-5N | https://www.ti.com/lit/gpn/tps7a03 | https://www.mouser.com/ProductDetail/595-TPS7A0328PDBVR
J1 | 1 | RX_01x08_Socket | footprints:AMPHENOL_75869-332LF | Generic Male Pins
J2 | 1 | TX_01x08_Socket | footprints:AMPHENOL_75869-332LF | Generic Male Pins
J3 | 1 | EXP_01x04_Socket | Connector_PinHeader_2.54mm:PinHeader_1x04_P2.54mm_Vertical | Generic Male Pins
J4,J10 | 2 | USB_B_Micro | footprints:CONN5_05JJ2R1800_JAE | https://www.mouser.com/datasheet/3/356/1/MB_0187E_DX4.pdf | https://www.mouser.com/ProductDetail/JAE-Electronics/DX4R005JJ2R1800?qs=ckml%252BxrUdjTvILfne%252B8EpQ%3D%3D
J5 | 1 | Barrel_Jack | Connector_BarrelJack:BarrelJack_CUI_PJ-102AH_Horizontal | https://www.mouser.com/datasheet/3/6118/1/pj_102ah.pdf | https://www.mouser.com/ProductDetail/Same-Sky/PJ-102AH?qs=WyjlAZoYn50Yq4CrVLCXLw%3D%3D
J6 | 1 | CAM_FFC-FPC 24 Pin Socket | footprints:CONN24X1_FH12-24S-0.5SH55_HIR | https://www.mouser.com/datasheet/3/731/1/FH12_24S_0.5SH_55_CL0586_0521_0_55_2DDrawing_0000987484.pdf | https://www.mouser.com/ProductDetail/Hirose-Connector/FH12-24S-0.5SH55?qs=Ux3WWAnHpjDGmuhYLgxkoQ%3D%3D
J7 | 1 | Exp_01x16_Socket | Connector_PinHeader_2.54mm:PinHeader_1x16_P2.54mm_Vertical | Generic Female Socket
J8 | 1 | Cam_01x24_Header | Connector_PinHeader_2.54mm:PinHeader_1x24_P2.54mm_Vertical | Generic Female Socket
J9 | 1 | EXP_01x13_Socket | Connector_PinHeader_2.54mm:PinHeader_1x13_P2.54mm_Vertical | Generic Female Socket
J11 | 1 | Extra_USB_B_Socket | Connector_PinHeader_2.54mm:PinHeader_1x02_P2.54mm_Vertical | Generic Female Socket
JP1 | 1 | B_Jack Jumper PW | Connector_PinHeader_2.54mm:PinHeader_1x02_P2.54mm_Vertical | Generic Female Socket
JP2,JP3 | 2 | EN_Jumper PW | Connector_PinHeader_2.54mm:PinHeader_1x02_P2.54mm_Vertical | Generic Female Socket
L1 | 1 | 100uH | Inductor_SMD:L_7.3x7.3_H3.5 | https://product.tdk.com/system/files/dam/doc/product/inductor/inductor/smd/catalog/inductor_automotive_power_clf7045ni-d_en.pdf?ref_disty=mouser | https://www.mouser.com/ProductDetail/TDK/CLF7045NIT-101M-D?qs=P8zzrVhehavFGt6dqQDb7A%3D%3D
R1,R2 | 2 | 4.7k | Resistor_SMD:R_0603_1608Metric_Pad0.98x0.95mm_HandSolder | https://www.mouser.com/catalog/specsheets/YAGEO_PYu_RC_Group_51_RoHS_L_12.pdf | https://www.mouser.com/ProductDetail/YAGEO/RC0603FR-074K7L?qs=gt6vzsuosg37y0l7Vt36bQ%3D%3D
R4,R16,R20,R21 | 4 | 10k | Resistor_SMD:R_0603_1608Metric_Pad0.98x0.95mm_HandSolder | https://www.mouser.com/catalog/specsheets/YAGEO_PYu_RC_Group_51_RoHS_L_12.pdf | https://www.mouser.com/ProductDetail/YAGEO/RC0603FR-0710KL?qs=grNVn54RoB%252B3GtjbJj3wJQ%3D%3D
R5,R6,R7,R10 | 4 | 330 | Resistor_SMD:R_0603_1608Metric_Pad0.98x0.95mm_HandSolder | https://www.mouser.com/catalog/specsheets/YAGEO_PYu_RC_Group_51_RoHS_L_12.pdf | https://www.mouser.com/ProductDetail/YAGEO/RC0603FR-07330RL?qs=diQw95jMAeN1335dAOzMfg%3D%3D
SW2 | 1 | EN ESP_AUX | Button_Switch_SMD:SW_SPST_TL3342 | https://www.mouser.com/datasheet/3/315/1/TL3342F160QG.pdf | https://www.mouser.com/ProductDetail/E-Switch/TL3342F160QG?qs=6C6BR4UgC3N80rVVEktZJA%3D%3D
SW3 | 1 | Boot ESP_AUX | Button_Switch_SMD:SW_SPST_TL3342 | https://www.mouser.com/datasheet/3/315/1/TL3342F160QG.pdf | https://www.mouser.com/ProductDetail/E-Switch/TL3342F160QG?qs=6C6BR4UgC3N80rVVEktZJA%3D%3D
TP1,TP2,TP3,TP4,TP5,TP6,TP7,TP8,TP9,TP10,TP11 | 11 | TestPoint | TestPoint:TestPoint_Pad_1.0x1.0mm | N/A
U1 | 1 | ESP32-S3_CAM | footprints:ESP32-S3-WROOM-1_EXP | https://www.espressif.com/sites/default/files/documentation/esp32-s3-wroom-1_wroom-1u_datasheet_en.pdf | https://www.digikey.com/en/products/detail/espressif-systems/ESP32-S3-WROOM-1-N8R2/15200058?gclsrc=aw.ds&gad_source=1&gad_campaignid=120565755&gbraid=0AAAAADrbLlgK6uIt0sP-gaG6CVjhoYmLL&gclid=Cj0KCQjwh-HPBhCIARIsAC0p3cfHuHY-xCV_ORrJn63OELUHOctNwUshtovlZfRsE-QuYg4AQ2aZK58aApDnEALw_wcB
U4 | 1 | LM2575D2T-3.3R4G | footprints:D2PAK-5_ONS | https://www.onsemi.com/pdf/datasheet/lm2575-d.pdf | https://www.digikey.com/en/products/detail/onsemi/LM2575D2T-3-3R4G/1476688